## LPDDR4 SDRAMs
Data Groups and Other Signals
PIN Name on Datasheet | Net Names as per SCH | Signal Group Name | Group Description | Check | Routing Check | Design Rule Checks | SCH Implementation
DQ0_A to DQ7_A (Byte0), DQ8_A to DQ15_A (Byte1), DQ0_B to DQ7_B (Byte2), DQ8_B to DQ15_B (Byte3) | DDR0_D0 to DDR0_D31 | #DQ | Data Bits Group
DQS0_t_A, DQS0_c_A, DQS0_t_B, DQS0_c_B, DQS1_t_A, DQS1_c_A , DQS1_t_B , DQS1_c_B | DDR0_DQS0P, DDR0_DQS0N, DDR0_DQS1P, DDR0_DQS1N, DDR0_DQS2P, DDR0_DQS2N, DDR0_DQS3P, DDR0_DQS3N, | #DQS | Data Strobe
DMI0_A, DMI0_B, DM1_A, DM1_B | DDR0_DM0, DDR0_DM1, DDR0_DM2, DDR0_DM3 | #DM | Data Mask
CA0_A, CA1_A, CA2_A, CA3_A, CA4_A, CA5_A | DDR0_A0, DDR0_A1, DDR0_A2, DDR0_A3, DDR0_A4, DDR0_A5 | #CA | Command/Address
CA0_B, CA1_B, CA2_B, CA3_B, CA4_B, CA5_B
CK_t_A, CK_c_A, CK_t_B, CK_c_B | DDR0_CLK, DDR0_CLKN, DDR0_CLK1, DDR0_CLK1N | #CLK | Clock
CKE0_A, CKE1_A | DDR0_CKE0, DDR0_CKE1 | #CKE | Clock Enable
CKE0_B, CKE1_B
CS0_A, CS1_A, CS0_B, CS1_B | DDR0_CS0N, DDR0_CS1N, DDR0_CS2N, DDR0_CS3N | #CS | Chip Select
RESET_n | DDR0_RST | #RST | Reset
Design Rules for Signal Groups |  |  | Notes: DQ group A include：（DATA0—DATA7，DQM0，DQS0P/ DQS0M） DQ group B include：（DATA8—DATA15，DQM1，DQS1P/ DQS1M） DQ group C include：（DATA16—DATA23，DQM2，DQS2P/ DQS2M） DQ group D include：（DATA24—DATA31，DQM3，DQS3P/ DQS3M） The 5ps is the max skew inside DQ groups.It is not the requirement between DQ groups. Because max skew between CLK and DQS is 150ps, the max skew between DQ groups is 150ps too
Item | Layout Requirement
Signal Group | #DQ, #DM, #DQS
Target Impedance | DQ: 50 Ohm +/- 10%, DQS: 100Ohm +/- 10%, DM: 50 Ohm +/- 10%
DQS Routing Trace Width and Spacing within pair | PCB stack-up dependent
DQ Routing Trace Width and Spacing within same Byte Group | Width : PCB stack-up dependent Spacing : ≥2 times the width of the trace
DQS to DQ Spacing within same Byte Group | ≥2 times the width of the trace
Byte Group to Byte Group Spacing, Data to Other Signals Spacing | ≥2 times the width of the trace
Max intra-pair skew of DQS | 1ps
Max skew between DQ and DQS | 5ps
Brkout | < 100 mils
Pkg+Brkout+L1 | < 1500mil
Pkg | Refer to package report
Maximum allowed via | 2
Signal Group | #CLK
Target Impedance | CLK: 100 Ohm ± 10%
CLK Routing Trace Width and Spacing within pair | PCB stack-up dependent
CLK Routing Spacing to other Signals | ≥3 times the width of the trace
Max intra-pair skew of CLK | 1ps
Max skew between CLK and DQS | 150ps
Brkout | <100mil
Pkg+Brkout+L1 | <1700mil
Pkg | Refer to package report
Maximum allowed via | 2
Signal Group | #CS, #CKE
Target Impedance (Z0) | 50 Ohm ± 10%
CTL Routing Trace Width and Spacing within same Byte Group | Width : PCB stack-up dependent Spacing : ≥3 times the width of the trace
Max skew between CTL and CLK | 5ps
Brkout | <100mil
Pkg+Brkout+L1 | <1700mil
Pkg | Refer to package report
Maximum allowed via | 2
Signal Group | #CA
Target Impedance (Z0) | 50 Ohm ± 10%
CA Routing Trace Width and Spacing | Width : PCB stack-up dependent Spacing : ≥3 times the width of the trace
Max skew between CMD and CLK | 5ps
Brkout | <100mil
Pkg+Brkout+L1 | <1700mil
Pkg | Refer to package report
Maximum allowed via | 2

## HDMI, EDP, MIPI-DSI
HDMI Types of Signals
Pin's Name on Processor | Signal Group | Description | Check | Routing Check | Design Rule Checks
HDMI_TX0P, HDMI_TX0N, HDMI_TX1P, HDMI_TX1N, HDMI_TX2P, HDMI_TX2N | HDMI_TX | Transmission Lanes
HDMI_TCP, HDMI_TCN | HDMI_TC | Clock
HDMI_HPD
HDMI_REXT
Design Rules for Signal Groups
Item |  | Layout Requirement
Signal Group |  | HDMI_TX, HDMI_TC
Trace Impedance |  | 100Ω ±10%
Max intra-pair skew |  | <4ps
Max trace length skew between clock and data pairs |  | <80ps
Max trace length on carrier board |  | 9.8 inch
Minimum pair to pair spacing |  | >3 times the width of the trace. Try to increase spacing between pairs whenever it is possible
The minimum spacing between HDMI and other Signals |  | At least 3 times the width of HDMI trace
Maximum allowed via |  | 4
EDP Types of Signals
Pin's Name on Processor | Signal Group | Description | SCH Check | Routing Check | Design Rule Checks
EDP_TX0P, EDP_TX0N, EDP_TX1P, EDP_TX1N, EDP_TX2P, EDP_TX2N, EDP_TX3P, EDP_TX3N | EDP_TX | Transmission Lanes
EDP_AUXP, EDP_AUXN | EDP_AUX | Auxilary Pins
EDP_DC_TP
EDP_CLK24M_IN
EDP_REXT
Design Rules for Signal Groups
Item |  | Layout Requirement
Signal Group |  | EDP_TX, EDP_AUX
Trace Impedance |  | 90Ω ±10% differential
Max intra-pair skew |  | <4ps
Max trace length on carrier board |  | <6inch
Minimum pair to pair spacing |  | >3 times the width of the trace.Try to increase spacing between pairs whenever it
AC coupling capacitors |  | 100nF ±20%, discrete 0201 package preferable
The minimum spacing between eDP and other Signals |  | At least 3 times the width of eDP trace.
Maximum allowed via |  | 4
MIPI-DSI Types of Signals
Pin's Name on Processor | Signal Group | Description | SCH Check | Routing Check | Design Rule Checks
MIPI_TX0_D0P, MIPI_TX0_D0N, MIPI_TX0_D1P, MIPI_TX0_D1N, MIPI_TX0_D2P, MIPI_TX0_D2N, MIPI_TX0_D3P, MIPI_TX0_D3N | MIPI_TX_D | Transmission Lanes
MIPI_TX0_CLKP, MIPI_TX0_CLKN | MIPI_TX_CLK | Clock
MIPI_TX0_REXT
Design Rules for Signal Groups
Item |  | Layout Requirement
Signal Group |  | MIPI_TX_D, MIPI_TX_CLK
Trace Impedance |  | 100Ω ±10% differential
Max intra-pair skew |  | <4ps
Max trace length skew between clock and data pairs |  | <7ps
Max trace length |  | <7.2inch
Maximum allowed via |  | Minimize the number of via in each lane
Minimum pair to pair spacing |  | >3 times the width of the trace.Try to increase spacing between pairs whenever it is possible.
The minimum spacing between Mipi and other Signals |  | At least 3 times the width of Mipi trace

## EMMC
EMMC Types of Signals
Pin's Name on Processor | Signal Group | Description | Check | Routing Check | Design Rule Checks
EMMC_D0, EMMC_D1, EMMC_D2, EMMC_D3, EMMC_D4, EMMC_D5, EMMC_D6, EMMC_D7 | EMMC_D | Data Signals
EMMC_CLK | EMMC_CLK | Clock Signal
EMMC_CMD | EMMC_CMD | Command
EMMC_STRB | EMMC_STRB | Srobe Signal
EMMC_CALIO | EMMC_CALIO | Calibration
EMMC_TP | EMMC_TP | NC
Design Rules for Signal Groups
Item |  | Layout Requirement
Signal Group |  | EMMC_D, EMMC_CLK, EMMC_CMD, EMMC_STRB, EMMC_CALIO
Trace Impedance |  | 50Ω ±10% single ended
Max skew between data signal and clock |  | <20ps
Max trace length |  | <3.93inchs
The minimum spacing of EMMC Signals |  | At least 2 times the width of EMMC trace
The minimum spacing between EMMC and other Signals |  | At least 3 times the width of EMMC trace

## PCIE
PCIE Types of Signals
Pin's Name on Processor | Signal Group | Description | SCH Check | Routing Check | Design Rule Checks
PCIE_TX0_P, PCIE_TX0_N, PCIE_TX1_P, PCIE_TX1_N, PCIE_TX2_P, PCIE_TX2_N, PCIE_TX3_P, PCIE_TX3_N | PCIE_TX | Transmission lanes
PCIE_RX0_P, PCIE_RX0_N, PCIE_RX1_P, PCIE_RX1_N, PCIE_RX2_P, PCIE_RX2_N, PCIE_RX3_P, PCIE_RX3_N | PCIE_RX | Received Lanes
PCIE_RCLK_100M_N, PCIE_RCLK_100M_P | PCIE_CLK | Clock
Design Rules for Signal Groups
Item |  | Layout Requirement
Signal Group |  | PCIE_TX, PCIE_RX, PCIE_CLK
Trace Impedance |  | 100Ω ±10% differential
Max intra-pair skew |  | <4ps
Max inter-pair skew |  | <1.6ns
Maximum signal line length (coupled traces) TX and RX |  | <14 inchs
AC coupling capacitors |  | 100nF ±20%, discrete 0201 package preferable
Minimum pair to pair spacing |  | >3 times the width of the trace. Try to increase spacing between pairs whenever it is possible.
Length matching between reference clock differential pairs REFCLK+ and REFCLK- (intra-pair) |  | <4ps
The minimum spacing between PCIE and other Signals |  | At least 3 times the width of PCIE trace
Maximum allowed via |  | 4

## SDMMC
SDMMC Types of Signals
Pin's Name on Processor | Signal Group | Description | Check | Routing Check | Design Rule Checks
SDMMC0_D0, SDMMC0_D1, SDMMC0_D2, SDMMC0_D3 | SDMMC0_D | Data Signals
SDMMC0_CLK | SDMMC0_CLK | Clock
SDMMC0_CMD | SDMMC0_CMD | Command
Design Rules for Signal Groups
Item |  | Layout Requirement
Signal Group |  | SDMMC0_D, SDMMC0_CLK, SDMMC0_CMD
Trace Impedance |  | 50Ω ±10% single ended
Max skew between data signal and clock |  | <20ps
Max trace length |  | <3.93 inch
The minimum spacing of SDIO Signals |  | At least 2 times the width of SDIO trace.

## MIPI-CSI
HDMI Types of Signals
Pin's Name on Processor | Signal Group | Description | Check | Routing Check | Design Rule Checks
MIPI_RX0_D0P, MIPI_RX0_D0N, MIPI_RX0_D1P, MIPI_RX0_D1N, MIPI_RX0_D2P, MIPI_RX0_D2N, MIPI_RX0_D3P, MIPI_RX0_D3N | MIPI_RX | Receiving Signal
MIPI_RX0_CLKP, MIPI_RX0_CLKN | MIPI_RX_CLK | Clock
MIPI_RX0_REXT | REXT | Reference
Design Rules for Signal Groups
Item |  | Layout Requirement
Signal Group |  | MIPI_RX_D, MIPI_RX_CLK
Trace Impedance |  | 100Ω ±10% differential
Max intra-pair skew |  | <4ps
Max trace length skew between clock and data pairs |  | <7ps
Max trace length |  | <7.2inch
Maximum allowed via |  | Minimize the number of via in each lane
Minimum pair to pair spacing |  | >3 times the width of the trace.Try to increase spacing between pairs whenever it is possible.
The minimum spacing between Mipi and other Signals |  | At least 3 times the width of Mipi trace

## Type-C, USB2.0
TYPE-C Types of Signals
Pin's Name on Processor | Signal Group | Description | Check | Routing Check | Design Rule Checks
TYPEC0_TX1P, TYPEC0_TX1N, TYPEC0_TX2P, TYPEC0_TX2N | TYPEC_TX | Transmission Signals
TYPEC0_RX1P, TYPEC0_RX1N, TYPEC0_RX2P, TYPEC0_RX2N | TYPEC_RX | Recieving Signals
TYPEC0_RCLKP, TYPEC0_RCLKN | TYPEC_CLK | Clock
TYPEC0_CC1, TYPEC0_CC2 | TYPEC_CC
TYPEC0_AUXP, TYPEC0_AUXN | TYPEC_AUX
TYPEC0_AUXP_PD_PU, TYPEC0_AUXN_PD_PU | TYPEC_AUX_PD_PU
TYPEC0_DM, TYPEC0_DP | TYPEC_D | Data Lines
TYPEC0_U3VBUSDET | TYPEC_BUSDET
TYPEC0_REXT_CC | TYPEC_REXT
Design Rules for Signal Groups
Item |  | Layout Requirement
Signal Group |  | TYPEC_TX, TYPEC_RX, TYPEC_CLK, TYPEC_AUX, TYPEC_PD_PU, TYPEC_D
Trace Impedance |  | 90Ω ±10% differential
Max intra-pair skew |  | <4ps
Max trace length skew between RX and TX data pairs |  | <1.6ns
Max trace length on carrier board |  | <6inchs
AC coupling capacitors |  | 100nF ±20%, discrete 0201 package preferable
Minimum pair to pair spacing |  | >3 times the width of the trace. Try to increase spacing between pairs whenever it is possible
The minimum spacing between USB and other Signals |  | At least 3 times the width of USB trace.
Maximum allowed via |  | 4
USB2.0 Types of Signals
Pin's Name on Processor | Signal Group | Description | Check | Routing Check | Design Rule Checks
HOST0_DP, HOST0_DM | HOST0_D | Data Signals
HOST1_DP, HOST1_DM | HOST1_D | Data Signals
Design Rules for Signal Groups
Item |  | Layout Requirement
Signal Group |  | HOST0_D, HOST1_D
Trace Impedance |  | 90Ω ±10% differential
Max intra-pair skew |  | <4ps
Max trace length on carrier board |  | <6 inchs
Maximum allowed via |  | 6